## Bill_Of_Materials_Board_v1.2
Reference | Value | Datasheet | Footprint | Qty | DNP | Total
C1,C2 | 22uF | ~ | -- mixed values -- | 2 | x | 0 |  | Laskakit
L1 | 4.7uH | ~ | Inductor_SMD:L_Chilisin_BMRx00060630 | 1 | x | 0 |  | Mouser
D1 | D_Schottky | ~ | Diode_SMD:D_SMC | 1 | x | 0
J2 | USB_B_Micro | ~ | Connector_USB:USB_Micro-B_Amphenol_10118194-0001LF_Horizontal | 1 | x | 0
R22 | 2k2 | ~ | Capacitor_SMD:C_0603_1608Metric_Pad1.08x0.95mm_HandSolder | 1 | x | 0 |  | TOTAL:
U1 | MT3608 | https://www.olimex.com/Products/Breadboarding/BB-PWR-3608/resources/MT3608.pdf | Package_TO_SOT_SMD:SOT-23-6 | 1 | x | 0 |  |  | 610.249
C3,C4 | 10uF | ~ | -- mixed values -- | 2 | x | 0
R23 | 1k2 | ~ | Capacitor_SMD:C_0603_1608Metric_Pad1.08x0.95mm_HandSolder | 1 | x | 0
R24,R25 | 1k | ~ | -- mixed values -- | 2 | x | 0
D2 | LED_RED | ~ | LED_SMD:LED_0603_1608Metric_Pad1.05x0.95mm_HandSolder | 1 | x | 0
D3 | LED_GREEN | ~ | LED_SMD:LED_0603_1608Metric_Pad1.05x0.95mm_HandSolder | 1 | x | 0
U2 | TP4056 | https://eu.mouser.com/datasheet/2/830/TP4056-2487427.pdf | Package_SO:SOP-8_3.9x4.9mm_P1.27mm | 1 | 18 | 18
C5, C6 | 10uF | ~ | 0603_1608 | 2 | 1.13 | 2.26 | x
C7,C8,C9,C11 | 0.1uF | ~ | Capacitor_SMD:C_0603_1608Metric_Pad1.08x0.95mm_HandSolder | 4 | 0.376 | 1.504 | x
C10 | 22uF | ~ | Capacitor_SMD:C_0603_1608Metric_Pad1.08x0.95mm_HandSolder | 1 | 1.75 | 1.75 | x
Comms1 | ~ |  | Connector_PinHeader_2.54mm:PinHeader_2x03_P2.54mm_Vertical | 1 | 3 | 3
D6 | ESD5Z5.0T1G | https://www.onsemi.com/pdf/datasheet/esd5z2.5t1-d.pdf | Diode_SMD:D_SOD-523 | 1 | 3.33 | 3.33 | x
D5 | 1N5819HW-7-F | ~ | Diode_SMD:D_SOD-123 | 1 | 5.96 | 5.96 | x
D4 | LED | ~ | LED_SMD:LED_0603_1608Metric_Pad1.05x0.95mm_HandSolder | 1 | 0.8 | 0.8 | x
IR1,IR2 | SFH4544 | ~ | LED_THT:LED_D1.8mm_W3.3mm_H2.4mm | 2 | 13.33 | 26.66 | x
IR3,IR4,IR5,IR6,IR7,IR8 | SFH4547 | ~ | LED_THT:LED_D1.8mm_W3.3mm_H2.4mm | 6 | 6.57 | 39.42 | x
J1 | Li-Po 3.7V_1000mAh |  | Connector_JST:JST_PH_S2B-PH-SM4-TB_1x02-1MP_P2.00mm_Horizontal | 1 | 99 | 99 | x
| Konektor _Baterie |  |  | 1 | 2 | 2 | x
M1,M2 | Servo_Motor SG90 | ~ |  | 2 | 60 | 120 | x
| Konektor |  | Connector_PinHeader_2.54mm:PinHeader_1x03_P2.54mm_Vertical | 2 | 0.8 | 1.6
Q5,Q6,Q7,Q8,Q9,Q10 | TEFT4300 | https://www.rcscomponents.kiev.ua/datasheets/bpw40.pdf | LED_THT:LED_D1.8mm_W3.3mm_H2.4mm | 6 | 9.3 | 55.8 | x
Q1,Q2 | 304PTD4B-1A |  |  | 2 | 2.8 | 5.6
Q3,Q4 | SI2312CDS | ~ | Package_TO_SOT_SMD:SOT-23 | 2 | 3.8 | 7.6 | x
R1,R2,R15,R16,R17,R18,R19,R20 | 4k7 | ~ | Resistor_SMD:R_0603_1608Metric_Pad0.98x0.95mm_HandSolder | 8 | 0.376 | 3.008 | x
R3,R4,R7,R8,R9,R10,R11,R12 | 39 | ~ | Resistor_SMD:R_0603_1608Metric_Pad0.98x0.95mm_HandSolder | 8 | 0.326 | 2.608 | x
R5,R13 | 100 | ~ | Resistor_SMD:R_0603_1608Metric_Pad0.98x0.95mm_HandSolder | 2 | 0.2 | 0.4 | x
R6,R14 | 47k | ~ | Resistor_SMD:R_0603_1608Metric_Pad0.98x0.95mm_HandSolder | 2 | 0.226 | 0.452 | x
R21 | 16k | ~ | Capacitor_SMD:C_0603_1608Metric_Pad1.08x0.95mm_HandSolder | 1 | 0.2 | 0 | x
R27 | 10k | ~ | Resistor_SMD:R_0603_1608Metric_Pad0.98x0.95mm_HandSolder | 1 | 0.301 | 0.301 | x
R26 | 5k1 | ~ | Resistor_SMD:R_0603_1608Metric_Pad0.98x0.95mm_HandSolder | 1 | 0.326 | 0.326 | x
SW1 | SLW-864574-5A-RA-N-D | ~ | Button_Switch_THT:SW_Slide_SPDT_Straight_CK_OS102011MS2Q | 1 | 7.87 | 7.87 | x
SW2,SW3 | TS-1088R-02026 | ~ | 0_Custom_Footprints:SW_Tactile_TS-1088R-02026 | 2 | 3 | 6 | x
U3 | AMS1117-3.3 | http://www.advanced-monolithic.com/pdf/ds1117.pdf | Package_TO_SOT_SMD:SOT-223-3_TabPin2 | 1 | 3 | 3 | x
U4 | ESP32-WROOM-32UE | https://www.espressif.com/sites/default/files/documentation/esp32-wroom-32e_esp32-wroom-32ue_datasheet_en.pdf | RF_Module:ESP32-WROOM-32D | 1 | 68 | 68 | x
kolo sg90 |  |  |  | 2 | 38 | 76 | x
podperné kolo |  |  |  | 2 | 24 | 48 | x
82